## 2-SignalLightAndPushbuttonSwitc
Comment | Description | Designator | Footprint | LibRef | Quantity
CA-IS2062A | LGA-16(4.7x5.2) Isolated CAN Transceivers (with Power) ROHS | B1, B2 | CAIS2062A | CA-IS2062A | 2
CAP1206 100nf 50V | CAP, MLCC | C1, C2, C3, C4, C5, C6, C7, C8, C9, C10, C11, C12, C13, C14, C15, C16, C17, C18, C19, C20, C21, C22, C23, C24, C25, C26, C27, C28, C29, C30, C31, C32, C33, C34, C35, C36, C37, C38, C39, C40, C41, C42, C43, C47, C50, C51, C52, C53, C54, C55, C58, C72, C73, C79, C80 | C1206 | CAP_SMD_MLCC_1206 | 55
CAP1206 22pf 50V | CAP, MLCC | C44, C45 | C1206 | CAP_SMD_MLCC_1206 | 2
CAP1206 1uf 50V | CAP, MLCC | C46, C57, C67 | C1206 | CAP_SMD_MLCC_1206 | 3
CAP1206 2.2uf 50V | CAP, MLCC | C48, C49, C69 | C1206 | CAP_SMD_MLCC_1206 | 3
HT1V477M1012PC | CAP, THD, ELEC, | C56 | C_EL_10X16 | CAP_THD_EL_470uF_35v | 1
CAP1206 10uf 50V | CAP, MLCC | C59, C60, C62, C63, C64, C65, C71, C78 | C1206 | CAP_SMD_MLCC_1206 | 8
CAP1206 220nf 50V | CAP, MLCC | C61 | C1206 | CAP_SMD_MLCC_1206 | 1
100uF | CAP, THD, ELEC, | C66 | C_EL_8X12 | CAP_THD_EL_100uF_50v | 1
47uF | CAP, SMD, TAN | C68 | C_TN_3528 | CAP_SMD_TAN | 1
CAP0805 4.7nf 50V | CAP, MLCC | C70, C77 | C0805 | CAP_SMD_MLCC_0805 | 2
CAP0805 100nf 50V | CAP, MLCC | C74, C75, C76, C81, C82, C83 | C0805 | CAP_SMD_MLCC_0805 | 6
LED1206GRN | LED, SMD, 1206, GREEN | D1, D4, D7, D10, D13, D16, D19, D22, D25, D28, D31, D34, D37, D40, D46, D47, D48 | LED1206GRN | LED_SMD_1206_GRN | 17
SS16 | 1A, 40V, Schottky Rectifier | D2, D3, D5, D6, D8, D9, D11, D12, D14, D15, D17, D18, D20, D21, D23, D24, D26, D27, D29, D30, D32, D33, D35, D36, D38, D39, D41, D42 | DIOM4325X250N | SS14 | 28
SS34 | DIODE, SCHOTTKY, 20V, 3A | D43, D44 | D_SMB | DIODE_SMD_SCHOTTKY_SS34 | 2
SMBJ24CA | DIODE,TVS, 24V, 15A | D45 | D_SMB | DIODE_SMD_SCHOTTKY_SS34 | 1
ss14 | DIODE, SCHOTTKY, 40V, 3A | D49 | D_SMA | DIODE_SMD_SCHOTTKY_B345A | 1
xf-155 | Fuse SMD2410 Holder | FH1 | FH_24101812 | FUSE_SMD_HOLDER_24101812 | 1
FUSE1206 | resetable fuse | FUSE_SMD1 | R1206 | RES_SMD_1206 | 1
EL817S | Optoisolator Transistor Output 5000Vrms 1 Channel 4-SMD | J1, J3, J4, J6, J7, J9, J10, J12, J13, J15, J16, J18, J19, J21, J22, J24, J25, J27, J28, J30, J31, J33, J34, J36, J37, J39, J40, J42 | SOIC254P1030X460-4N | EL817S | 28
CONN_ATXPWR_6 | CONN, ATX POWER, 6 P | J2, J5, J8, J11, J14, J17, J20, J23, J26, J29, J32, J35, J38, J41, J47, J48 | ATXPWR_6 | CONN_ATXPWR_6 | 16
XH_4 | PW10-x-M, JST-BxB-XH-A pitch: 2.5mm, 3A/250v | J43, J44, J45 | XH_4 | XH_4 | 3
DX07S016JA1 | CONN, USB, Type C, USB 2.0, Right-Angle, SMD | J46 | USBC_SMD_16_DX07S016JA1 | CONN_USBC_SMD_16_DX07S016JA1 | 1
JMPHDR3PIN | JUMPER, HEADER 3PIN | JP1, JP2 | JPH_3 | JUMPER_HDR_3P | 2
8uH-7.3mmx6.6mm | Inductor Power Shielded/Molded Wirewound 10uH 20% 100KHz Carbonyl Powder 4A 0.069Ohm DCR T/R | L1 | IND_AMPLA7050S-100MT | AMPLA7050S-100MT | 1
ACM2520-102-2P-T002 | CMC 200MA 2LN 1KOHM SMD | L2, L3 | FP-ACM2520-2P-MFG | CMP-08256-000009-1 | 2
CONN_ATXPWR_2 | CONN, ATX POWER, 2 P | POWER1 | ATXPWR_2 | CONN_ATXPWR_2 | 1
2N7002 | N-Channel 60V 280mA (Ta) 350mW (Ta) Surface Mount SOT-23-3 (TO-236) | Q1, Q2, Q3, Q4, Q5, Q6, Q7, Q8, Q9, Q10, Q11, Q12, Q13, Q14 | SOT95P240X111-3N | 2N7002 | 14
FUSE 1206 | RESISTOR, SMD | R1, R16, R31, R46, R61, R76, R91, R106, R121, R136, R151, R166, R181, R196 | R1206 | RES_SMD_1206 | 14
RES1206 12K 1% | RESISTOR, SMD | R2, R3, R6, R7, R9, R10, R17, R18, R21, R22, R24, R25, R32, R33, R36, R37, R39, R40, R47, R48, R51, R52, R54, R55, R62, R63, R66, R67, R69, R70, R77, R78, R81, R82, R84, R85, R92, R93, R96, R97, R99, R100, R107, R108, R111, R112, R114, R115, R122, R123, R126, R127, R129, R130, R137, R138, R141, R142, R144, R145, R152, R153, R156, R157, R159, R160, R167, R168, R171, R172, R174, R175, R182, R183, R186, R187, R189, R190, R197, R198, R201, R202, R204, R205 | R1206 | RES_SMD_1206 | 84
RES1206 470 1% | RESISTOR, SMD | R4, R5, R19, R20, R34, R35, R49, R50, R64, R65, R79, R80, R94, R95, R109, R110, R124, R125, R139, R140, R154, R155, R169, R170, R184, R185, R199, R200 | R1206 | RES_SMD_1206 | 28
RES1206 100R 1% | RESISTOR, SMD | R8, R23, R38, R53, R68, R83, R98, R113, R128, R143, R158, R173, R188, R203 | R1206 | RES_SMD_1206 | 14
RES 2512 500m 1% | RESISTOR, SMD | R11, R26, R41, R56, R71, R86, R101, R116, R131, R146, R161, R176, R191, R206 | R2512 | RES_SMD_2512 | 14
RES1206 4.7K 1% | RESISTOR, SMD | R12, R13, R14, R15, R27, R28, R29, R30, R42, R43, R44, R45, R57, R58, R59, R60, R72, R73, R74, R75, R87, R88, R89, R90, R102, R103, R104, R105, R117, R118, R119, R120, R132, R133, R134, R135, R147, R148, R149, R150, R162, R163, R164, R165, R177, R178, R179, R180, R192, R193, R194, R195, R207, R208, R209, R210, R211, R212, R213, R214, R215, R216, R217 | R1206 | RES_SMD_1206 | 63
RES1206 2.2K 1% | RESISTOR, SMD | R218 | R1206 | RES_SMD_1206 | 1
RES1206 560R 1% | RESISTOR, SMD | R219 | R1206 | RES_SMD_1206 | 1
RES1206 180R 1% | RESISTOR, SMD | R220 | R1206 | RES_SMD_1206 | 1
RES1206 100k 1% | RESISTOR, SMD | R221, R222 | R1206 | RES_SMD_1206 | 2
RES1206 24.9k 1% | RESISTOR, SMD | R223 | R1206 | RES_SMD_1206 | 1
RES1206 10K 1% | RESISTOR, SMD | R224 | R1206 | RES_SMD_1206 | 1
RES1206 60 1% | RESISTOR, SMD | R225, R226, R227, R228 | R0805 | RES_SMD_0805 | 4
ZXMP10A13FTA | P-Channel 100 V 600mA (Ta) 625mW (Ta) Surface Mount SOT-23-3 | U1, U3, U5, U7, U9, U11, U13, U15, U17, U19, U21, U23, U25, U27 | SOT95P230X110-3N | ZXMP10A13FTA | 14
INA180A1IDBVR | 26V, 350kHz current sense amplifier | U2, U4, U6, U8, U10, U12, U14, U16, U18, U20, U22, U24, U26, U28 | SOT95P280X145-5N | INA180A1IDBVR | 14
STM32F407VGT6 | ARM Cortex-M4 32-bit MCU+FPU, 210 DMIPS, 1024 kB Flash, 192 kB Internal RAM, 82 I/Os, 100-pin LQFP, -40 to 85 degC, Tray | U29 | STM-LQFP100_N | STM32F407VGT6 | 1
LMR33630ADDAR | IC REG BUCK ADJUSTABLE 3A 8SOPWR | U30 | FP-DDA0008J-IPC_C | CMP-04918-000184-1 | 1
TLV76133DCYR | 1-A 16-V high-PSRR linear voltage regulator | U31 | VREG_TLV76133DCYR | TLV76133DCYR | 1
NUP2105LT1G | TVS Array - Asymmetrical Data Line Protector, 600 W, 7.5 V, -55 to 150 degC, 3-Pin SOT23, RoHS, Tape and Reel | U32, U33 | PRKT-SOT23-3_V | CMP-2000-07553-1 | 2
XTL_8MHz | Crystal MOST POPULAR ABL HC49 PACKAGE | X1 | XTL_2_11X5 | XTL_2_HC49_8MHz_SMD | 1